## Sheet1
Space Heat Radiator Calculator Spreadsheet			John Nguyen, 5 July 2025
Working Fluid Properties			Inlet Conditions			Mechanical Outlet Conditions					Working Fluids Table
Working Fluid	Ammonia		Operating Pressure	3.04E+06	Pa	Radiator Outlet Pressure	2,673,926	Pa			Name	Density	Viscosity	Cp	Conductivity
Density	696	kg/m3	Inlet Temperature	320	K	Pump Output Power	525.61	W			Water	999	0.001	4184	0.65
Dynamic Viscosity	0.00013	Pa-s	Mass Flow Rate	1.000	kg/s	Pump Heat	225.26	W			Ammonia	696	0.00013	4744	0.45
Specific Heat Capacity	4744	J/kg K	Volume Flow Rate	0.0014368	m3/s	Pump Input Power	750.87	W			Ethanol	785	0.001	2570
Thermal Conductivity	0.45	W/mK	Pump Efficiency	70.00	%					Propane	580	7.40E-06	2217

Radiator Physical Properties			Radiator Form Factor			Radiator Dimensions
Tubing Material	Aluminum 6061-T6		Rectangle Aspect Ratio	1	lg/wd	Rectangle width	1.00	m
Tensile Strength	2.76E+08	Pa	Area	1	m^2	Rectangle length	1.00	m
Thermal Expansion Coefficient	2.36E-05	m/m/K	Tube spacing	0.004	m	Area density	5.98	kg/m^2			Material Properties
Young’s Modulus	6.89E+10	Pa	Tube wall thickness	5.00E-04	m	Thermal Resistances					Name	Tensile Strength	TEC	Young’s Modulus	Density	Thermal Conductivity	Specific Heat
Density	2700	kg/m3	Total thickness	0.00300	m	Convection	0.0291	Km^2/W			Soft Copper	3.30E+07	1.65E-05	1.20E+11	8.92E+03	4.01E+02	3.80E+02
Thermal Conductivity	167	W/mK	Total Tube length	250.00	m	Conduction	7.49E-06	Km^2/W			Aluminum 6061-T6	2.76E+08	2.36E-05	6.89E+10	2.70E+03	1.67E+02	8.96E+02
Specific Heat Capacity	896	J/kg K	Dry Mass	5.98	kg	Radiation (at start)	0.6728	Km^2/W			Titanium 6Al-4V Gr5	8.80E+08	9.20E-06	1.14E+11	4430	6.7	526
Tube Diameter	0.0020	m	# of parallel tubes	250
Tube Roughness	2.00E-06	m	Flow per tube	5.75E-06	m3/s

			Pressure Drop Calculation
			Flow Velocity	1.83	m/s
			Reynold’s Number	19,588
			Darcy Friction Factor	0.02823	Swamee-Jain approximation
			Friction losses	16,440	Pa
			Manifold losses (K=1.2)	349,383	Pa
			Prandtl Number	1.37
			Avg. Nusselt Number	76.42	Gnielinksi’s Correlation ( 3000 < Re < 5e6)
			Convective HTC	34.39	W/m2K