## Sheet1
Space Heat Radiator Calculator Spreadsheet			John Nguyen, 4 July 2025
Working Fluid Properties			Inlet Conditions			Calculated Outlet Conditions					Working Fluids Table
Working Fluid	Water		Operating Pressure	400,000	Pa	Outlet Pressure	113,468	Pa			Name	Density	Viscosity	Cp	Conductivity
Density	999	kg/m3	Inlet Temperature	310	K	Outlet Temperature					Water	999	0.001	4184	0.65
Dynamic Viscosity	0.001	Pa-s	Mass Flow Rate	0.020	kg/s					Ammonia	696	0.00013	4744
Specific Heat Capacity	4184	J/kg K	Volume Flow Rate	0.0000200	m3/s					Ethanol	785	0.001	2570
Thermal Conductivity	0.65	W/mK						Propane	580	7.40E-06	2217

Radiator Physical Properties			Radiator Form Factor			Radiator Dimensions
Tubing Material	Aluminum 6061-T6		Rectangle Aspect Ratio	3	lg/wd	Rectangle width	1.29	m
Tensile Strength	2.76E+08	Pa	Triangle aspect ratio	3	lg/wd	Rectangle length	3.87	m
Thermal Expansion Coefficient	2.36E-05	m/m/K	Area	5	m^2	Area density	13.69	kg/m^2			Material Properties
Young’s Modulus	6.89E+10	Pa	Turnaround radius	0.015	m	Thermal Resistances					Name	Tensile Strength	TEC	Young’s Modulus	Density	Thermal Conductivity	Specific Heat
Density	2700	kg/m3	Tube spacing	0.03	m	Convection	0.1826	Km^2/W			Soft Copper	3.30E+07	1.65E-05	1.20E+11	8.92E+03	4.01E+02	3.80E+02
Thermal Conductivity	167	W/mK	Tube wall thickness	0.0000174	m	Conduction	1.80E-05	Km^2/W			Aluminum 6061-T6	2.76E+08	2.36E-05	6.89E+10	2.70E+03	1.67E+02	8.96E+02
Specific Heat Capacity	896	J/kg K	Total thickness	0.00603	m	Radiation
Tube Diameter	0.0060	m	Tube length	170.77	m
Tube Roughness	2.00E-06	m	Mass	68.43	kg
			# of bends	87
			Pressure Drop Calculation
			Flow Velocity	0.71	m/s
			Reynold’s Number	4,244
			Friction Factor	0.04020	Swamee-Jain approximation
			Friction losses	286,532	Pa
			Bend losses (K=0.3)	6,536	Pa
			Prandtl Number	6.44
			Avg. Nusselt Number	32.64	Gnielinksi’s Correlation
			Convective HTC	5.48	W/m2K