## Wiring Harness Mass Estimator
Wiring Harness Mass Estimator			By John Nguyen	Updated 19 March 2025					Combination Comparison
Length	15	ft	Cable Comparison					CAT5	Deutsch DT	JST	Weather-pack	XT-60	XT-30	DB-9 Female	DB-9 Male	DB-15 Female	DB-15 Male	DB-25 Female	DB-25 Male
Total # of Pins	16		CAT5 (8 Conductors)					Deutsch DT	2.39	1.79	2.18			1.59	1.57
# of Signal Pins	0		Needed #	2		Max current: 0.5 Amp per conductor				JST	1.86	1.26	1.64			1.06	1.03
Max current per pin	0.42	A	Mass	0.63	lb					Weather-pack	2.20	1.60	1.99			1.40	1.38
Pins per connector (A)	9		Insulated Wire	22 AWG					XT-60	2.14	1.54	1.93			1.34	1.32
Pins/connector (B)	2		Copper	0.57	lb	From AWG solid core table on next sheet				XT-30	1.87	1.27	1.66			1.07	1.05
Pins per cable	2		300V Insulation	0.19	lb	Assumes 0.010” of PVC insulation				DB-9 Female
Side A Connector			6-in space zip ties	0.1005	lb	From Amazon 3”x1/8” zip ties				DB-9 Male
Needed #	2		Total	0.86	lb					DB-15 Female
Deutsch DT	0.936	lb	RG-58 50 Ohm Coax					DB-15 Male
JST	0.335	lb	Coax Mass	0.00	lb	For signal wires only				DB-25 Female
Weather-pack	0.720	lb	Insulated Wire	0.86	lb	For non-signal wires only, same computation as above				DB-25 Male
XT-60	=/= 2 pins	lb	SMA connectors	0.56	lb	SMA coax connectors at both ends.
XT-30	=/= 2 pins	lb	Total	1.42	lb
DB-9 Female	0.133	lb	Custom Cable Bundle					Insulated Wire	Deutsch DT	JST	Weather-pack	XT-60	XT-30	DB-9 Female	DB-9 Male	DB-15 Female	DB-15 Male	DB-25 Female	DB-25 Male
DB-9 Male	0.110	lb	Single diameter	0.05	in	Same as above insulated wire				Deutsch DT	2.63	2.03	2.41			1.83	1.80
DB-15 Female	=/= 15 pins	lb	Total inner diam.	0.10	in	From circle-in-circle packing from Wikipedia				JST	2.10	1.49	1.88			1.29	1.27
DB-15 Male	=/= 15 pins	lb	Internal wires	0.86	lb	Same as above insulated wire				Weather-pack	2.44	1.84	2.22			1.63	1.61
DB-25 Female	=/= 25 pins	lb	1/32” PVC shield	0.96	lb	Thicker PVC outer sheath				XT-60	2.38	1.78	2.16			1.57	1.55
DB-25 Male	=/= 25 pins	lb	Foam PE packing	0.06	lb	Filler packing				XT-30	2.11	1.51	1.89			1.31	1.28
Side B Connector			Aluminum sheath	0.05	lb	Grounded sheath				DB-9 Female
Needed #	8		Total	1.92	lb					DB-9 Male
Deutsch DT	0.832	lb					DB-15 Female
JST	0.298	lb		Usage					DB-15 Male
Weather-pack	0.640	lb		Input the required harness parameters in the top left green cells.					DB-25 Female
XT-60	0.580	lb		Blocks on the left show masses of each component of the wiring harness					DB-25 Male
XT-30	0.312	lb
DB-9 Female	=/= 9 pins	lb		Tables on the right show the mass of complete, valid harness configurations. Each table is for a different type of cable, while the rows and columns represent the type of connector on each end of the wiring harness.
DB-9 Male	=/= 9 pins	lb					Custom Cable	Deutsch DT	JST	Weather-pack	XT-60	XT-30	DB-9 Female	DB-9 Male	DB-15 Female	DB-15 Male	DB-25 Female	DB-25 Male
DB-15 Female	=/= 15 pins	lb		Each connector type has a certain valid pin range; for example, XT-60 connectors are only valid with 2-pin, but Deutsch DT come in 2,3,4,6, and 8-pin options, so all of those are valid.					Deutsch DT	3.69	3.09	3.48			2.89	2.87
DB-15 Male	=/= 15 pins	lb					JST	3.16	2.56	2.94			2.36	2.33
DB-25 Female	=/= 25 pins	lb					Weather-pack	3.50	2.90	3.28			2.70	2.67
DB-25 Male	=/= 25 pins	lb					XT-60	3.44	2.84	3.22			2.64	2.61
				XT-30	3.17	2.57	2.96			2.37	2.35
				DB-9 Female
				DB-9 Male
				DB-15 Female
				DB-15 Male
				DB-25 Female
				DB-25 Male

## Constants
Ampacity	AWG	Diameter (in)	Diameter (mm)	Turns (1/in)	Turns (1/mm)	Area (kcmil)	Area(mm2)	Ohm/kft	Ohm/km	Mass lb/ft	Mass kg/m	300V lb/ft
34.1	8	0.16	4.06	6.25	0.246	25.6	13	1.33	4.36	0.0778	0.116	0.00320442450666159
27.6	9	0.144	3.66	6.94	0.273	20.7	10.5	1.64	5.38	0.063	0.0937	0.00290283161191697
21.8	10	0.128	3.25	7.81	0.308	16.4	8.3	2.08	6.81	0.0498	0.0741	0.00260123871717235
17.9	11	0.116	2.95	8.62	0.339	13.5	6.82	2.53	8.3	0.0409	0.0608	0.00237504404611388
14.4	12	0.104	2.64	9.62	0.379	10.8	5.48	3.15	10.3	0.0329	0.0489	0.00214884937505542
11.3	13	0.092	2.34	10.9	0.428	8.46	4.29	4.02	13.2	0.0257	0.0383	0.00192265470399695
8.53	14	0.08	2.03	12.5	0.492	6.4	3.24	5.32	17.4	0.0194	0.0289	0.00169646003293849
6.91	15	0.072	1.83	13.9	0.547	5.18	2.63	6.56	21.5	0.0157	0.0234	0.00154566358556618
5.46	16	0.064	1.63	15.6	0.615	4.1	2.08	8.31	27.3	0.0124	0.0185	0.00139486713819387
4.18	17	0.056	1.42	17.9	0.703	3.14	1.59	10.9	35.6	0.00952	0.0142	0.00124407069082156
3.07	18	0.048	1.22	20.8	0.82	2.3	1.17	14.8	48.5	0.007	0.0104	0.00109327424344925
2.13	19	0.04	1.02	25	0.984	1.6	0.811	21.3	69.8	0.00486	0.00723	0.000942477796076938
1.73	20	0.036	0.914	27.8	1.09	1.3	0.657	26.3	86.1	0.00394	0.00586	0.000867079572390783
1.37	21	0.032	0.813	31.3	1.23	1.02	0.519	33.2	109	0.00311	0.00463	0.000791681348704628
1.05	22	0.028	0.711	35.7	1.41	0.784	0.397	43.4	142	0.00238	0.00354	0.000716283125018473
0.768	23	0.024	0.61	41.7	1.64	0.576	0.292	59.1	194	0.00175	0.0026	0.000640884901332318
0.645	24	0.022	0.559	45.5	1.79	0.484	0.245	70.3	231	0.00147	0.00219	0.00060318578948924
0.533	25	0.02	0.508	50	1.97	0.4	0.203	85.1	279	0.00121	0.00181	0.000565486677646163
0.432	26	0.018	0.457	55.6	2.19	0.324	0.164	105	345	9.84E-04	0.00146	0.000527787565803085
0.359	27	0.0164	0.417	61	2.4	0.269	0.136	127	415	8.17E-04	0.00122	0.000497628276328623
0.292	28	0.0148	0.376	67.6	2.66	0.219	0.111	155	510	6.65E-04	9.90E-04	0.000467468986854161
0.247	29	0.0136	0.345	73.5	2.89	0.185	0.0937	184	604	5.62E-04	8.36E-04	0.000444849519748315
0.205	30	0.0124	0.315	80.6	3.18	0.154	0.0779	221	726	4.67E-04	6.95E-04	0.000422230052642468
0.179	31	0.0116	0.295	86.2	3.39	0.135	0.0682	253	830	4.09E-04	6.08E-04	0.000407150407905237
0.156	32	0.0108	0.274	92.6	3.65	0.117	0.0591	292	957	3.54E-04	5.27E-04	0.000392070763168006
Circle Packing in a Circle (Wikipedia)
n	R/r				Above is a rearranged version of a table found on Wikibooks of solid-core copper wire properties.
1	1
2	2
3	2.155
4	2.414
5	2.701
6	3
7	3
8	3.304
9	3.613