## PCB Mass Estimator
PCB Mass Estimator
Board Surface Area	6	In^2	Cost	9	dollar
Source Cost/Area	1.5	$/in^2	Copper Mass	0.08	oz
Layers	2		Board Mass	0.41	oz
Copper Thickness	1	oz/ft^2	Total Neat	0.49	oz
Board Thickness	1.6	mm	Total Comp	3.71	oz
			Total	4.21	oz
Components	Count	Mass (oz)	Components	Count	Mass (oz)	Components	Count	Mass (oz)
2512 Passive	0	0.00	1/8W	2	0.01	5x10 Cap	0	0
1206 Passive	14	0.05	1/4W	3	0.03	6.3x10 Cap	0	0
0805 Passive	0	0.00	1/2W	0	0.00	8x10 Cap	0	0
0603 Passive	0	0.00	8-SOIC	0	0.00	USB-C	0	0
0402 Passive	0	0.00	SOT-23-5	0	0.00	SMA Antenna	0	0
0201 Passive	0	0.00	8-TSSOP	0	0.00	2-pin JST	0	0
BJT (TO-92 package)	4	0.11	14-TSSOP	0	0.00	Screw terminal	0	0
MOSFET (TO-262 package)	0	0.00	5-TSSOP	0	0.00	DB9	0	0
8-pin DIP IC	3	0.38	TO-252-3	0	0.00	DB15	1	2
10-pin DIP IC	0	0.00	TO-261-4	0	0.00	DB25	0	0
12-pin DIP IC	0	0.00	TO-263-6	0	0.00	MCU/SOC	0	0
14-pin DIP IC	0	0.00	DO-214AC	0	0.00		0	0
16-pin DIP IC	0	0.00	DO-214AA	0	0.00		0	0
18-pin DIP IC	0	0.00	SOD-123(F)	4	0.48		0	0
20-pin DIP IC	1	0.36	0.1in Header	20	0.30		0	0

## Constants
Name	Value	Unit	Notes	Name	Value	Unit	Notes	Name	Value	Unit	Notes
Board Density	1.85	g/cc	FR-4					5x10 Cap	0.15	oz
2512	0.0892857142857143	oz	llama ai	1/8W	0.00535714285714286	oz	Llama ai	6.3x10 Cap	0.2	oz
1206	0.00357142857142857	oz	Llama ai	1/4W	0.00892857142857143	oz	Llama ai	8x10 Cap	0.3	oz
805	0.00214285714285714	oz	Llama ai	1/2W	0.0142857142857143	oz	Llama ai	USB-C	0.3	oz
603	0.00107142857142857	oz	Llama ai	8-SOIC	0.04	oz	Llama ai	SMA Antenna	0.25	oz
402	0.000357142857142857	oz	Llama ai	SOT-23-5	0.015	oz	Llama ai	2-pin JST	0.05	oz
201	0.000285714285714286	oz	Llama ai	8-TSSOP	0.035	oz	Llama ai	Screw terminal	0.3	oz
BJT (TO-92)	0.0285714285714286	oz	Llama ai	14-TSSOP	0.065	oz	Llama ai	DB9	1.2	oz
MOSFET (TO-262)	0.428571428571429	oz	Llama ai	5-TSSOP	0.025	oz	Llama ai	DB15	2	oz
DIP-8	0.125	oz	Llama ai	TO-252-3	0.4	oz	Llama ai	DB25	3	oz
DIP-10	0.15625	oz	interpolation	TO-261-4	0.6	oz	Llama ai	MCU/SOC	0.15	oz
DIP-12	0.1875	oz	interpolation	TO-263-6	0.9	oz	Llama ai
DIP-14	0.214285714285714	oz	Llama ai	DO-214AC	0.4	oz	Llama ai
DIP-16	0.25	oz	interpolation	DO-214AA	0.3	oz	Llama ai
DIP-18	0.28125	oz	interpolation	SOD-123(F)	0.12	oz	Llama ai
DIP-20	0.357142857142857	oz	Llama ai	0.1in Header	0.015	oz	Llama ai