## Sheet1
Thrust Vector Control Actuator Sizing Calculator
Control Authority Requirements
Angular Speed	30	deg/s
Angular Acceleration	100	deg/s^2

Torque Contributors
Angular Acceleration
Combustion Chamber Mass	13	lbm	Moment of Inertia About Yaw	329.33	Lbm-in^2	Uses parallel axis theorem to calculate total moment of inertia
Chamber C.G. Moment of Inertia	212.33	Lbm-in^2	Moment of Inertia About Pitch	329.33	Lbm-in^2
C.G. Distance from Pivot (Yaw)	3	in	Yaw Acceleration Torque	1.49	Lbf-in	Torque = MoI * Acceleration
C.G. Distance from Pivot (Pitch)	3	in	Pitch Acceleration Torque	1.49	Lbf-in
Bearing Rolling and Starting Resistance
Bearing Rolling Resistance (Yaw)	0.002		Yaw Rolling Resistance	3.00	Lbf-in	Rolling resistance = Radial load * rolling resistance coeff. * radius
Bearing Race Diameter (Yaw)	1	in	Yaw Starting Torque	75.00	Lbf-in	Starting torque = Radial load * Static friction coeff. * radius
Bearing Static Friction Coeff. (Yaw)	0.05		Pitch Rolling Resistance	3.00	Lbf-in
Bearing Rolling Resistance (Pitch)	0.002		Pitch Starting Torque	75.00	Lbf-in
Bearing Race Diameter (Pitch)	1	in
Bearing Static Friction Coeff. (Pitch)	0.05		Due to TVC actuators operating at low speeds, grease viscosity is assumed to be insignificant
Engine Thrust	3000	lbf	Bearing seal friction may be accounted for by increasing the resistance coefficients
			Total Yaw Running Torque	4.49	Lbf-in	Running torque = acceleration torque + rolling resistance
			Total Yaw Starting Torque	76.49	Lbf-in	Starting torque = acceleration torque + starting resistance
			Total Pitch Running Torque	4.49	Lbf-in
			Total Yaw Starting Torque	76.49	Lbf-in
Linear Actuator Selection – Given Force
Linear force	40	lbf	Mounting radius	1.91	in	Linear speed	0.27	in/s
			Output Power	1.24	W	120psi Pneumatic Diam.	0.51	in
					Air flowrate	0.000298556124041924	SCFM