## PCB Mass Estimator
PCB Mass Estimator	John Nguyen		Updated 18 March 2025
Board Surface Area	1.522	In^2	Cost	2.283	dollar
Source Cost/Area	1.5	$/in^2	Copper Mass	0.02	oz
Layers	2		Board Mass	0.10	oz
Copper Thickness	1	oz/ft^2	Total Neat	0.12	oz
Board Thickness	1.6	mm	Total Comp	0.71	oz
			Total	0.84	oz
Components	Count	Mass (oz)	Components	Count	Mass (oz)	Components	Count	Mass (oz)
2512 Passive	0	0.00	1/8W	0	0.00	5x10 Cap	0	0
1206 Passive	38	0.14	1/4W	0	0.00	6.3x10 Cap	0	0
0805 Passive	0	0.00	1/2W	0	0.00	8x10 Cap	0	0
0603 Passive	0	0.00	8-SOIC	0	0.00	USB-C	0	0
0402 Passive	0	0.00	SOT-23-5	0	0.00	SMA Antenna	0	0
0201 Passive	0	0.00	8-TSSOP	0	0.00	2-pin JST	0	0
BJT (TO-92 package)	5	0.14	14-TSSOP	0	0.00	Screw terminal	0	0
MOSFET (TO-262 package)	0	0.00	5-TSSOP	0	0.00	DB9	0	0
8-pin DIP IC	0	0.00	TO-252-3	0	0.00	DB15	0	0
10-pin DIP IC	0	0.00	TO-261-4	0	0.00	DB25	0	0
12-pin DIP IC	0	0.00	TO-263-6	0	0.00	MCU/SOC	0	0
14-pin DIP IC	0	0.00	DO-214AC	0	0.00		0	0
16-pin DIP IC	0	0.00	DO-214AA	0	0.00		0	0
18-pin DIP IC	0	0.00	SOD-123(F)	0	0.00		0	0
20-pin DIP IC	1	0.36	0.1in Header	5	0.08		0	0

## Constants
Name	Value	Unit	Notes	Name	Value	Unit	Notes	Name	Value	Unit	Notes
Board Density	1.85	g/cc	FR-4					5x10 Cap	0.150	oz
2512	0.0893	oz	llama ai	1/8W	0.005	oz	Llama ai	6.3x10 Cap	0.200	oz
1206	0.0036	oz	Llama ai	1/4W	0.009	oz	Llama ai	8x10 Cap	0.300	oz
805	0.0021	oz	Llama ai	1/2W	0.014	oz	Llama ai	USB-C	0.300	oz
603	0.0011	oz	Llama ai	8-SOIC	0.040	oz	Llama ai	SMA Antenna	0.250	oz
402	0.0004	oz	Llama ai	SOT-23-5	0.015	oz	Llama ai	2-pin JST	0.050	oz
201	0.0003	oz	Llama ai	8-TSSOP	0.035	oz	Llama ai	Screw terminal	0.300	oz
BJT (TO-92)	0.0286	oz	Llama ai	14-TSSOP	0.065	oz	Llama ai	DB9	1.200	oz
MOSFET (TO-262)	0.4286	oz	Llama ai	5-TSSOP	0.025	oz	Llama ai	DB15	2.000	oz
DIP-8	0.125	oz	Llama ai	TO-252-3	0.400	oz	Llama ai	DB25	3.000	oz
DIP-10	0.156	oz	interpolation	TO-261-4	0.600	oz	Llama ai	MCU/SOC	0.150	oz
DIP-12	0.188	oz	interpolation	TO-263-6	0.900	oz	Llama ai
DIP-14	0.214	oz	Llama ai	DO-214AC	0.400	oz	Llama ai
DIP-16	0.250	oz	interpolation	DO-214AA	0.300	oz	Llama ai
DIP-18	0.281	oz	interpolation	SOD-123(F)	0.120	oz	Llama ai
DIP-20	0.357	oz	Llama ai	0.1in Header	0.015	oz	Llama ai