## zigzag
Space Heat Radiator Calculator Spreadsheet
Working Fluid Properties			Inlet Conditions	1102.5	psia	Calculated Outlet Conditions					Working Fluids Table
Working Fluid	Ammonia		Operating Pressure	75	bara	Outlet Pressure	2,194,199	Pa	21.66	bar	Name	Density	Viscosity	Cp	Conductivity
Density	696	kg/m3	Operating Pressure	7,599,375	Pa	Pump Output Power	13.98	W	318.33	psia	Water	999	0.001	4184	0.65
Dynamic Viscosity	0.00013	Pa-s	Inlet Temperature	320	K	Pump Heat	5.99	W			Ammonia	696	0.00013	4744	0.45
Specific Heat Capacity	4744	J/kg K	Mass Flow Rate	0.002	kg/s	Pump Input Power	19.97	W			Ethanol	785	0.001	2570
Thermal Conductivity	0.45	W/mK	Volume Flow Rate	0.0000026	m3/s					Propane	580	7.40E-06	2217
			Pump Efficiency	70.00	%
Radiator Physical Properties			Radiator Form Factor			Radiator Dimensions
Tubing Material	Aluminum 6061-T6		Rectangle Aspect Ratio	3	lg/wd	Rectangle width	0.58	m
Tensile Strength	2.76E+08	Pa	Triangle aspect ratio	3	lg/wd	Rectangle length	1.73	m
Thermal Expansion Coefficient	2.36E-05	m/m/K	Area	1	m^2	Area density	5.15	kg/m^2			Material Properties
Young’s Modulus	6.89E+10	Pa	Turnaround radius	0.0015	m	Thermal Resistances					Name	Tensile Strength	TEC	Young’s Modulus	Density	Thermal Conductivity	Specific Heat
Density	2700	kg/m3	Tube spacing	0.003	m	Convection	0.0775	Km^2/W	10.33%		Soft Copper	3.30E+07	1.65E-05	1.20E+11	8.92E+03	4.01E+02	3.80E+02
Thermal Conductivity	167	W/mK	Tube wall thickness	0.0005000	m	Conduction	5.99E-06	Km^2/W	0.00%		Aluminum 6061-T6	2.76E+08	2.36E-05	6.89E+10	2.70E+03	1.67E+02	8.96E+02
Specific Heat Capacity	896	J/kg K	Total thickness	0.00250	m	Radiation (at inlet)	0.6728	Km^2/W	89.67%		Titanium 6Al-4V Gr5	8.80E+08	9.20E-06	1.14E+11	4430	6.7	526
Tube Diameter	0.0015	m	Tube length	335.15	m
Tube Roughness	2.00E-06	m	Mass	5.15	kg	Residence Time	229.01	s
			# of bends	385
			Pressure Drop Calculation
			Flow Velocity	1.46	m/s
			Reynold’s Number	11,753
			Friction Factor	0.03203	Swamee-Jain approximation
			Friction losses	5,333,436	Pa
			Bend losses (K=0.25, R=D)	71,740	Pa
			Prandtl Number	1.37
			Avg. Nusselt Number	49.66	Gnielinksi’s Correlation ( 3000 < Re < 5e6)
			Convective HTC	12.90	W/m2K

John Nguyen, 5 July 2025

## parallel-tube
Space Heat Radiator Calculator Spreadsheet			John Nguyen, 5 July 2025
Working Fluid Properties			Inlet Conditions			Mechanical Outlet Conditions					Working Fluids Table
Working Fluid	Ammonia		Operating Pressure	3.04E+06	Pa	Radiator Outlet Pressure	2,100,039	Pa			Name	Density	Viscosity	Cp	Conductivity
Density	696	kg/m3	Inlet Temperature	320	K	Pump Output Power	1,350.16	W			Water	999	0.001	4184	0.65
Dynamic Viscosity	0.00013	Pa-s	Mass Flow Rate	1.000	kg/s	Pump Heat	578.64	W			Ammonia	696	0.00013	4744	0.45
Specific Heat Capacity	4744	J/kg K	Volume Flow Rate	0.0014368	m3/s	Pump Input Power	1,928.80	W			Ethanol	785	0.001	2570
Thermal Conductivity	0.45	W/mK	Pump Efficiency	70.00	%					Propane	580	7.40E-06	2217

Radiator Physical Properties			Radiator Form Factor			Radiator Dimensions
Tubing Material	Aluminum 6061-T6		Rectangle Aspect Ratio	5	lg/wd	Rectangle width	0.45	m
Tensile Strength	2.76E+08	Pa	Area	1	m^2	Rectangle length	2.24	m
Thermal Expansion Coefficient	2.36E-05	m/m/K	Tube spacing	0.004	m	Area density	5.98	kg/m^2			Material Properties
Young’s Modulus	6.89E+10	Pa	Tube wall thickness	5.00E-04	m	Thermal Resistances					Name	Tensile Strength	TEC	Young’s Modulus	Density	Thermal Conductivity	Specific Heat
Density	2700	kg/m3	Total thickness	0.00300	m	Convection	0.0321	Km^2/W			Soft Copper	3.30E+07	1.65E-05	1.20E+11	8.92E+03	4.01E+02	3.80E+02
Thermal Conductivity	167	W/mK	Total Tube length	250.44	m	Conduction	7.49E-06	Km^2/W			Aluminum 6061-T6	2.76E+08	2.36E-05	6.89E+10	2.70E+03	1.67E+02	8.96E+02
Specific Heat Capacity	896	J/kg K	Dry Mass	5.98	kg	Radiation (at start)	0.6728	Km^2/W			Titanium 6Al-4V Gr5	8.80E+08	9.20E-06	1.14E+11	4430	6.7	526
Tube Diameter	0.0020	m	# of parallel tubes	112
Tube Roughness	2.00E-06	m	Flow per tube	1.28E-05	m3/s

			Pressure Drop Calculation
			Flow Velocity	4.08	m/s
			Reynold’s Number	43,724
			Darcy Friction Factor	0.02464	Swamee-Jain approximation
			Friction losses	159,837	Pa
			Manifold losses (K=1.2)	779,874	Pa
			Prandtl Number	1.37
			Avg. Nusselt Number	154.81	Gnielinksi’s Correlation ( 3000 < Re < 5e6)
			Convective HTC	31.16	W/m2K