## Wiring Harness Mass Estimator
Wiring Harness Mass Estimator			By John Nguyen	Updated 19 March 2025
Length	15	ft	Cable Comparison
Total # of Pins	33		CAT5 (8 Conductors)
# of Signal Pins	11		Needed #	5
Max current per pin	0.2	A	Mass	1.563	lb
Pins per connector	15		Insulated Wire	26 AWG
Pins per cable	3		Copper	0.487	lb	From AWG solid core table on next sheet
Connector Comparison			300V Insulation	0.280	lb	Uses 0.010” of PVC insulation
Needed #	3		Total	0.767	lb
Deutsch DT	2.340	lb	RG-58 50 Ohm Coax
JST	0.837	lb	Coax Mass	8.250	lb	For signal wires only
Weather-pack	0.180	lb	Insulated Wire	0.511	lb	For non-signal wires only, same computation as above
XT-60	=/= 2 pins	lb	Total	8.761	lb
XT-30	=/= 2 pins	lb	Custom Cable Bundle
DB-9 Female	=/= 9 pins	lb	Single diameter	0.040	in	Same as above insulated wire
DB-9 Male	=/= 9 pins	lb	Total inner diam.	0.0862	in	From circle-in-circle packing from Wikipedia
DB-15 Female	0.264	lb	Internal wires	0.767	lb	Same as above insulated wire
DB-15 Male	0.231	lb	1/32” PVC shield	0.494833976925411	lb	Thicker PVC outer sheath
DB-25 Female	=/= 25 pins	lb	Foam PE packing	0.0409056663495582	lb	Filler packing
DB-25 Male	=/= 25 pins	lb	Aluminum sheath	0.052547057838921	lb	Grounded sheath
			Total	1.35528260654874	lb

## Constants
Ampacity	AWG	Diameter (in)	Diameter (mm)	Turns (1/in)	Turns (1/mm)	Area (kcmil)	Area(mm2)	Ohm/kft	Ohm/km	Mass lb/ft	Mass kg/m	300V lb/ft	500 cmil/A
34.1	8	0.16	4.06	6.25	0.246	25.6	13	1.33	4.36	0.0778	0.116	0.00320442450666159	51.2
27.6	9	0.144	3.66	6.94	0.273	20.7	10.5	1.64	5.38	0.063	0.0937	0.00290283161191697	41.5
21.8	10	0.128	3.25	7.81	0.308	16.4	8.3	2.08	6.81	0.0498	0.0741	0.00260123871717235	32.8
17.9	11	0.116	2.95	8.62	0.339	13.5	6.82	2.53	8.3	0.0409	0.0608	0.00237504404611388	26.9
14.4	12	0.104	2.64	9.62	0.379	10.8	5.48	3.15	10.3	0.0329	0.0489	0.00214884937505542	21.6
11.3	13	0.092	2.34	10.9	0.428	8.46	4.29	4.02	13.2	0.0257	0.0383	0.00192265470399695	16.9
8.53	14	0.08	2.03	12.5	0.492	6.4	3.24	5.32	17.4	0.0194	0.0289	0.00169646003293849	12.8
6.91	15	0.072	1.83	13.9	0.547	5.18	2.63	6.56	21.5	0.0157	0.0234	0.00154566358556618	10.4
5.46	16	0.064	1.63	15.6	0.615	4.1	2.08	8.31	27.3	0.0124	0.0185	0.00139486713819387	8.19
4.18	17	0.056	1.42	17.9	0.703	3.14	1.59	10.9	35.6	0.00952	0.0142	0.00124407069082156	6.27
3.07	18	0.048	1.22	20.8	0.82	2.3	1.17	14.8	48.5	0.007	0.0104	0.00109327424344925	4.61
2.13	19	0.04	1.02	25	0.984	1.6	0.811	21.3	69.8	0.00486	0.00723	0.000942477796076938	3.2
1.73	20	0.036	0.914	27.8	1.09	1.3	0.657	26.3	86.1	0.00394	0.00586	0.000867079572390783	2.59
1.37	21	0.032	0.813	31.3	1.23	1.02	0.519	33.2	109	0.00311	0.00463	0.000791681348704628	2.05
1.05	22	0.028	0.711	35.7	1.41	0.784	0.397	43.4	142	0.00238	0.00354	0.000716283125018473	1.57
0.768	23	0.024	0.61	41.7	1.64	0.576	0.292	59.1	194	0.00175	0.0026	0.000640884901332318	1.15
0.645	24	0.022	0.559	45.5	1.79	0.484	0.245	70.3	231	0.00147	0.00219	0.00060318578948924	0.968
0.533	25	0.02	0.508	50	1.97	0.4	0.203	85.1	279	0.00121	0.00181	0.000565486677646163	0.8
0.432	26	0.018	0.457	55.6	2.19	0.324	0.164	105	345	9.84E-04	0.00146	0.000527787565803085	0.648
0.359	27	0.0164	0.417	61	2.4	0.269	0.136	127	415	8.17E-04	0.00122	0.000497628276328623	0.538
0.292	28	0.0148	0.376	67.6	2.66	0.219	0.111	155	510	6.65E-04	9.90E-04	0.000467468986854161	0.438
0.247	29	0.0136	0.345	73.5	2.89	0.185	0.0937	184	604	5.62E-04	8.36E-04	0.000444849519748315	0.37
0.205	30	0.0124	0.315	80.6	3.18	0.154	0.0779	221	726	4.67E-04	6.95E-04	0.000422230052642468	0.308
0.179	31	0.0116	0.295	86.2	3.39	0.135	0.0682	253	830	4.09E-04	6.08E-04	0.000407150407905237	0.269
0.156	32	0.0108	0.274	92.6	3.65	0.117	0.0591	292	957	3.54E-04	5.27E-04	0.000392070763168006	0.233
Circle Packing
n	R/r
1	1
2	2
3	2.155
4	2.414
5	2.701
6	3
7	3
8	3.304
9	3.613