## Wiring Harness Mass Estimator
Wiring Harness Mass Estimator			By John Nguyen	Updated 19 March 2025					Combination Comparison
Length	15	ft	Cable Comparison					CAT5	Deutsch DT	JST	Weather-pack	XT-60	XT-30	DB-9 Female	DB-9 Male	DB-15 Female	DB-15 Male	DB-25 Female	DB-25 Male
Total # of Pins	33		CAT5 (8 Conductors)					Deutsch DT			5.08					3.54	3.51
# of Signal Pins	11		Needed #	5					JST			3.98					2.44	2.41
Max current per pin	0.2	A	Mass	1.56	lb					Weather-pack			4.68					3.15	3.11
Pins per connector (A)	15		Insulated Wire	26 AWG					XT-60
Pins/connector (B)	3		Copper	0.49	lb	From AWG solid core table on next sheet				XT-30
Pins per cable	3		300V Insulation	0.28	lb	Uses 0.010” of PVC insulation				DB-9 Female
Side A Connector			Total	0.77	lb					DB-9 Male
Needed #	3		RG-58 50 Ohm Coax					DB-15 Female
Deutsch DT	>4 pins	lb	Coax Mass	8.25	lb	For signal wires only				DB-15 Male
JST	>8 pins	lb	Insulated Wire	0.51	lb	For non-signal wires only, same computation as above				DB-25 Female
Weather-pack	1.800	lb	SMA connectors	1.155	lb					DB-25 Male
XT-60	=/= 2 pins	lb	Total	9.92	lb
XT-30	=/= 2 pins	lb	Custom Cable Bundle
DB-9 Female	=/= 9 pins	lb	Single diameter	0.04	in	Same as above insulated wire				Insulated Wire	Deutsch DT	JST	Weather-pack	XT-60	XT-30	DB-9 Female	DB-9 Male	DB-15 Female	DB-15 Male	DB-25 Female	DB-25 Male
DB-9 Male	=/= 9 pins	lb	Total inner diam.	0.09	in	From circle-in-circle packing from Wikipedia				Deutsch DT			4.28					2.75	2.71
DB-15 Female	0.264	lb	Internal wires	0.77	lb	Same as above insulated wire				JST			3.18					1.65	1.61
DB-15 Male	0.231	lb	1/32” PVC shield	0.49	lb	Thicker PVC outer sheath				Weather-pack			3.89					2.35	2.32
DB-25 Female	=/= 25 pins	lb	Foam PE packing	0.04	lb	Filler packing				XT-60
DB-25 Male	=/= 25 pins	lb	Aluminum sheath	0.05	lb	Grounded sheath				XT-30
Side B Connector			Total	1.36	lb					DB-9 Female
Needed #	11					DB-9 Male
Deutsch DT	1.716	lb					DB-15 Female
JST	0.614	lb					DB-15 Male
Weather-pack	1.320	lb					DB-25 Female
XT-60	=/= 2 pins	lb					DB-25 Male
XT-30	=/= 2 pins	lb
DB-9 Female	=/= 9 pins	lb
DB-9 Male	=/= 9 pins	lb					Custom Cable	Deutsch DT	JST	Weather-pack	XT-60	XT-30	DB-9 Female	DB-9 Male	DB-15 Female	DB-15 Male	DB-25 Female	DB-25 Male
DB-15 Female	=/= 15 pins	lb					Deutsch DT			4.87					3.34	3.30
DB-15 Male	=/= 15 pins	lb					JST			3.77					2.23	2.20
DB-25 Female	=/= 25 pins	lb					Weather-pack			4.48					2.94	2.91
DB-25 Male	=/= 25 pins	lb					XT-60
				XT-30
				DB-9 Female
				DB-9 Male
				DB-15 Female
				DB-15 Male
				DB-25 Female
				DB-25 Male

## Constants
Ampacity	AWG	Diameter (in)	Diameter (mm)	Turns (1/in)	Turns (1/mm)	Area (kcmil)	Area(mm2)	Ohm/kft	Ohm/km	Mass lb/ft	Mass kg/m	300V lb/ft	500 cmil/A
34.1	8	0.16	4.06	6.25	0.246	25.6	13	1.33	4.36	0.0778	0.116	0.00320442450666159	51.2
27.6	9	0.144	3.66	6.94	0.273	20.7	10.5	1.64	5.38	0.063	0.0937	0.00290283161191697	41.5
21.8	10	0.128	3.25	7.81	0.308	16.4	8.3	2.08	6.81	0.0498	0.0741	0.00260123871717235	32.8
17.9	11	0.116	2.95	8.62	0.339	13.5	6.82	2.53	8.3	0.0409	0.0608	0.00237504404611388	26.9
14.4	12	0.104	2.64	9.62	0.379	10.8	5.48	3.15	10.3	0.0329	0.0489	0.00214884937505542	21.6
11.3	13	0.092	2.34	10.9	0.428	8.46	4.29	4.02	13.2	0.0257	0.0383	0.00192265470399695	16.9
8.53	14	0.08	2.03	12.5	0.492	6.4	3.24	5.32	17.4	0.0194	0.0289	0.00169646003293849	12.8
6.91	15	0.072	1.83	13.9	0.547	5.18	2.63	6.56	21.5	0.0157	0.0234	0.00154566358556618	10.4
5.46	16	0.064	1.63	15.6	0.615	4.1	2.08	8.31	27.3	0.0124	0.0185	0.00139486713819387	8.19
4.18	17	0.056	1.42	17.9	0.703	3.14	1.59	10.9	35.6	0.00952	0.0142	0.00124407069082156	6.27
3.07	18	0.048	1.22	20.8	0.82	2.3	1.17	14.8	48.5	0.007	0.0104	0.00109327424344925	4.61
2.13	19	0.04	1.02	25	0.984	1.6	0.811	21.3	69.8	0.00486	0.00723	0.000942477796076938	3.2
1.73	20	0.036	0.914	27.8	1.09	1.3	0.657	26.3	86.1	0.00394	0.00586	0.000867079572390783	2.59
1.37	21	0.032	0.813	31.3	1.23	1.02	0.519	33.2	109	0.00311	0.00463	0.000791681348704628	2.05
1.05	22	0.028	0.711	35.7	1.41	0.784	0.397	43.4	142	0.00238	0.00354	0.000716283125018473	1.57
0.768	23	0.024	0.61	41.7	1.64	0.576	0.292	59.1	194	0.00175	0.0026	0.000640884901332318	1.15
0.645	24	0.022	0.559	45.5	1.79	0.484	0.245	70.3	231	0.00147	0.00219	0.00060318578948924	0.968
0.533	25	0.02	0.508	50	1.97	0.4	0.203	85.1	279	0.00121	0.00181	0.000565486677646163	0.8
0.432	26	0.018	0.457	55.6	2.19	0.324	0.164	105	345	9.84E-04	0.00146	0.000527787565803085	0.648
0.359	27	0.0164	0.417	61	2.4	0.269	0.136	127	415	8.17E-04	0.00122	0.000497628276328623	0.538
0.292	28	0.0148	0.376	67.6	2.66	0.219	0.111	155	510	6.65E-04	9.90E-04	0.000467468986854161	0.438
0.247	29	0.0136	0.345	73.5	2.89	0.185	0.0937	184	604	5.62E-04	8.36E-04	0.000444849519748315	0.37
0.205	30	0.0124	0.315	80.6	3.18	0.154	0.0779	221	726	4.67E-04	6.95E-04	0.000422230052642468	0.308
0.179	31	0.0116	0.295	86.2	3.39	0.135	0.0682	253	830	4.09E-04	6.08E-04	0.000407150407905237	0.269
0.156	32	0.0108	0.274	92.6	3.65	0.117	0.0591	292	957	3.54E-04	5.27E-04	0.000392070763168006	0.233
Circle Packing
n	R/r
1	1
2	2
3	2.155
4	2.414
5	2.701
6	3
7	3
8	3.304
9	3.613