## Sheet1
Thrust Vector Control Actuator Sizing Calculator			John Nguyen	5 June 2025
Control Authority Requirements
Angular Speed	30	deg/s
Angular Acceleration	100	deg/s^2
Angular Range	10	deg
Torque Contributors
Angular Acceleration
Combustion Chamber Mass	13	lbm	Moment of Inertia About Yaw	329.33	Lbm-in^2	Uses parallel axis theorem to calculate total moment of inertia
Chamber C.G. Moment of Inertia	212.33	Lbm-in^2	Moment of Inertia About Pitch	537.33	Lbm-in^2
C.G. Distance from Pivot (Yaw)	3	in	Yaw Acceleration Torque	1.49	Lbf-in	Torque = MoI * Acceleration
C.G. Distance from Pivot (Pitch)	5	in	Pitch Acceleration Torque	2.43	Lbf-in
Bearing Rolling and Starting Resistance
Bearing Rolling Resistance (Yaw)	0.002		Yaw Rolling Resistance	3.00	Lbf-in	Rolling resistance = Radial load * rolling resistance coeff. * radius
Bearing Race Diameter (Yaw)	1	in	Yaw Starting Torque	75.00	Lbf-in	Starting torque = Radial load * Static friction coeff. * radius
Bearing Static Friction Coeff. (Yaw)	0.05		Pitch Rolling Resistance	3.00	Lbf-in
Bearing Rolling Resistance (Pitch)	0.002		Pitch Starting Torque	75.00	Lbf-in
Bearing Race Diameter (Pitch)	1	in
Bearing Static Friction Coeff. (Pitch)	0.05		Due to TVC actuators operating at low speeds, grease viscosity is assumed to be insignificant
Engine Thrust	3000	lbf	Bearing seal friction may be accounted for by increasing the resistance coefficients
			Total Yaw Running Torque	4.49	Lbf-in	Running torque = acceleration torque + rolling resistance
			Total Yaw Starting Torque	76.49	Lbf-in	Starting torque = acceleration torque + starting resistance
			Total Pitch Running Torque	5.43	Lbf-in
			Total Pitch Starting Torque	77.43	Lbf-in
Actuator Sizing Assumptions:	Actuator force has no significant effect on bearing resistance torque					Small angle of actuator travel→Cosine loss insignificant
	Single actuator per axis			Force sized for starting torque			Fluids connections not accounted
Linear Actuator Selection – Given Force			Yaw Axis Given Linear Force						Pitch Axis Given Force
Linear force	20	lbf	Mounting radius	3.87	in	Linear speed	2.03	in/s	Mounting radius	3.82	in	Linear speed	2.00	in/s
Pneumatics Pressure	120	psig	Output Power	4.58	W	Pneumatic Diam.	0.36	in	Output Power	4.53	W	120psi Pneumatic Diam.	0.36	in
			Linear Stroke Length	0.68	in	Air flowrate	0.0663	SCFM	Linear Stroke Length	0.67	in	Air flowrate	0.0655	SCFM
			Transverse Displacement	0.06	in				Transverse Displacement	0.06	in
Linear Actuator Selection – Given Mounting Radius			Yaw Axis Given Mounting Radius						Pitch Axis Given Mounting Radius
Mounting Radius	5	in	Linear force	15.30	lbf	Linear speed	2.62	in/s	Linear force	15.49	lbf	Linear speed	2.62	in/s
Pneumatics Pressure	120	psig	Output Power	4.53	W	Pneumatic Diam.	0.32	in	Output Power	4.58	W	120psi Pneumatic Diam.	0.32	in
			Linear Stroke Length	0.87	in	Air flowrate	0.0655	SCFM	Linear Stroke Length	0.87	in	Air flowrate	0.0663	SCFM
			Transverse Displacement	0.08	in				Transverse Displacement	0.08	in