## Electromagnet Calculator
Electromagnet Coil Calculator			By John Nguyen		Updated 19 March 2025
Wire Gauge	26	AWG	Turns/inch	55
Inner Diameter	0.7	in	Axial turns	55
Length	1	in	Radial turns	22
Thickness	0.4	in	Total length	348	ft
Supply Voltage	12	V	Resistance	36.59	Ohm
			Current	0.33	A
			Power	3.9	W
			Axial B field	0.577	mT
			Weight	0.343	lb

## Constants
Ampacity	AWG	Diameter (in)	Diameter (mm)	Turns (1/in)	Turns (1/mm)	Area (kcmil)	Area(mm2)	Ohm/kft	Ohm/km	Mass lb/ft	Mass kg/m
34.1	8	0.16	4.06	6.25	0.246	25.6	13	1.33	4.36	0.0778	0.116
27.6	9	0.144	3.66	6.94	0.273	20.7	10.5	1.64	5.38	0.063	0.0937
21.8	10	0.128	3.25	7.81	0.308	16.4	8.3	2.08	6.81	0.0498	0.0741
17.9	11	0.116	2.95	8.62	0.339	13.5	6.82	2.53	8.3	0.0409	0.0608
14.4	12	0.104	2.64	9.62	0.379	10.8	5.48	3.15	10.3	0.0329	0.0489
11.3	13	0.092	2.34	10.9	0.428	8.46	4.29	4.02	13.2	0.0257	0.0383
8.53	14	0.08	2.03	12.5	0.492	6.4	3.24	5.32	17.4	0.0194	0.0289
6.91	15	0.072	1.83	13.9	0.547	5.18	2.63	6.56	21.5	0.0157	0.0234
5.46	16	0.064	1.63	15.6	0.615	4.1	2.08	8.31	27.3	0.0124	0.0185
4.18	17	0.056	1.42	17.9	0.703	3.14	1.59	10.9	35.6	0.00952	0.0142
3.07	18	0.048	1.22	20.8	0.82	2.3	1.17	14.8	48.5	0.007	0.0104
2.13	19	0.04	1.02	25	0.984	1.6	0.811	21.3	69.8	0.00486	0.00723
1.73	20	0.036	0.914	27.8	1.09	1.3	0.657	26.3	86.1	0.00394	0.00586
1.37	21	0.032	0.813	31.3	1.23	1.02	0.519	33.2	109	0.00311	0.00463
1.05	22	0.028	0.711	35.7	1.41	0.784	0.397	43.4	142	0.00238	0.00354
0.768	23	0.024	0.61	41.7	1.64	0.576	0.292	59.1	194	0.00175	0.0026
0.645	24	0.022	0.559	45.5	1.79	0.484	0.245	70.3	231	0.00147	0.00219
0.533	25	0.02	0.508	50	1.97	0.4	0.203	85.1	279	0.00121	0.00181
0.432	26	0.018	0.457	55.6	2.19	0.324	0.164	105	345	9.84E-04	0.00146
0.359	27	0.0164	0.417	61	2.4	0.269	0.136	127	415	8.17E-04	0.00122
0.292	28	0.0148	0.376	67.6	2.66	0.219	0.111	155	510	6.65E-04	9.90E-04
0.247	29	0.0136	0.345	73.5	2.89	0.185	0.0937	184	604	5.62E-04	8.36E-04
0.205	30	0.0124	0.315	80.6	3.18	0.154	0.0779	221	726	4.67E-04	6.95E-04
0.179	31	0.0116	0.295	86.2	3.39	0.135	0.0682	253	830	4.09E-04	6.08E-04
0.156	32	0.0108	0.274	92.6	3.65	0.117	0.0591	292	957	3.54E-04	5.27E-04